## 1 LSHW- FXI-F1
ALUMEC | [12 empty] | Project | Marina Living Larnaca
Block
[13 empty] | Floor No. | 1
Project | : |  | Marina Living Larnaca | [6 empty] | H= | 1275 | mm | Window No. | A1-W2
Project no. | : |  | O-25035 | [9 empty] | L= | 710
PM | : |  | Jad Abi Rizk | [9 empty] | H= | 1275 | 1000 | =H upstand
Color | : |  | E5 Clair | [9 empty] | Glass | 32 mm | G1
Profile | : |  | TECHNAL FXI |  |  | L= | 710 | mm |  |  |  |  | Type | 1
Date | : |  | 2026-07-17 | [6 empty] | Hupstand= | 1000 | mm | Qty | 1
Glass | : |  | 32 mm | G1 | [5 empty] | Hhandle= | 500 | mm
Qty | : |  | 1
AJO no. | : |  | AJO 26 - 006
Block | : |  | 0
Floor | : |  | 1
Window no. | : | 1 | A1-W2
no. | Description |  | Profile no. | Color | Length | Height | Qty | Unit | Angle of cut |  | Others | [5 empty] | Type | AJO # | Item # | Profile # | Color | L | H | Qty | Unit | Cut | Project # | PM | Type of Profile | Glass Thick | Floor | Block | Hhandle
1 | TECHNAL FXI |  | HF008 | E5 Clair | 710 |  | 2 | mm |  | -45.0/ 45.0 | [6 empty] | Aluminum Profile | AJO 26 - 006 | 1-A1-W2 | HF008 | E5 Clair | 710 | 0 | 2 | mm | -45.0/ 45.0 | O-25035 | Jad Abi Rizk | TECHNAL FXI | 32 mm | 1 | 0 | 500
2 | TECHNAL FXI |  | HF008 | E5 Clair | 1275 |  | 2 | mm |  | -45.0/ 45.0 | [6 empty] | Aluminum Profile | AJO 26 - 006 | 1-A1-W2 | HF008 | E5 Clair | 1275 | 0 | 2 | mm | -45.0/ 45.0 | O-25035 | Jad Abi Rizk | TECHNAL FXI | 32 mm | 1 | 0 | 500
3 | TECHNAL FXI |  | HF001 | E5 Clair | 656 |  | 2 | mm |  | -45.0/ 45.0 | [6 empty] | Aluminum Profile | AJO 26 - 006 | 1-A1-W2 | HF001 | E5 Clair | 656 | 0 | 2 | mm | -45.0/ 45.0 | O-25035 | Jad Abi Rizk | TECHNAL FXI | 32 mm | 1 | 0 | 500
4 | TECHNAL FXI |  | HF001 | E5 Clair | 1221 |  | 2 | mm |  | -45.0/ 45.0 | [6 empty] | Aluminum Profile | AJO 26 - 006 | 1-A1-W2 | HF001 | E5 Clair | 1221 | 0 | 2 | mm | -45.0/ 45.0 | O-25035 | Jad Abi Rizk | TECHNAL FXI | 32 mm | 1 | 0 | 500
5 | TECHNAL FXI |  | 8402 | E5 Clair | 792 |  | 1 | mm |  | -45.0/ 45.0 | 777 | to be aligned with 8400 at R |  |  |  |  | Aluminum Profile | AJO 26 - 006 | 1-A1-W2 | 8402 | E5 Clair | 792 | 0 | 1 | mm | -45.0/ 45.0 | O-25035 | Jad Abi Rizk | TECHNAL FXI | 32 mm | 1 | 0 | NC
6 | TECHNAL FXI |  | 8402 | E5 Clair | 792 |  | 1 | mm |  | -45.0/ 45.0 | 777 | to be aligned with 8400 at R |  |  |  |  | Aluminum Profile | AJO 26 - 006 | 1-A1-W2 | 8402 | E5 Clair | 792 | 0 | 1 | mm | -45.0/ 45.0 | O-25035 | Jad Abi Rizk | TECHNAL FXI | 32 mm | 1 | 0 | NC
7 | TECHNAL FXI |  | 8402 | E5 Clair | 1357 |  | 1 | mm |  | -45.0/ 45.0 | [6 empty] | Aluminum Profile | AJO 26 - 006 | 1-A1-W2 | 8402 | E5 Clair | 1357 | 0 | 1 | mm | -45.0/ 45.0 | O-25035 | Jad Abi Rizk | TECHNAL FXI | 32 mm | 1 | 0 | NC
8 | TECHNAL FXI |  | 8400 | E5 Clair | 1327 |  | 1 | mm |  | -45.0/ 45.0 | [6 empty] | Aluminum Profile | AJO 26 - 006 | 1-A1-W2 | 8400 | E5 Clair | 1327 | 0 | 1 | mm | -45.0/ 45.0 | O-25035 | Jad Abi Rizk | TECHNAL FXI | 32 mm | 1 | 0 | NC
9 | PARCLOSE |  | 2271 | E5 Clair | 566 |  | 2 | mm |  | 0.0/ 0.0 | 1 | [5 empty] | Aluminum Profile | AJO 26 - 006 | 1-A1-W2 | 2271 | E5 Clair | 566 | 0 | 2 | mm | 0.0/ 0.0 | O-25035 | Jad Abi Rizk | PARCLOSE | 32 mm | 1 | 0 | NC
10 | PARCLOSE |  | 2271 | E5 Clair | 1085 |  | 2 | mm |  | 0.0/ 0.0 | [6 empty] | Aluminum Profile | AJO 26 - 006 | 1-A1-W2 | 2271 | E5 Clair | 1085 | 0 | 2 | mm | 0.0/ 0.0 | O-25035 | Jad Abi Rizk | PARCLOSE | 32 mm | 1 | 0 | NC
11 | TECHNAL FXI |  | 2010 | E5 Clair | 688 |  | 0 | mm |  | -45.0/ 45.0 | [6 empty] | Aluminum Profile | AJO 26 - 006 | 1-A1-W2 | 2010 | E5 Clair | 688 | 0 | 0 | mm | -45.0/ 45.0 | O-25035 | Jad Abi Rizk | TECHNAL FXI | 32 mm | 1 | 0 | NC
12 | TECHNAL FXI |  | 2010 | E5 Clair | 1253 |  | 0 | mm |  | -45.0/ 45.0 | [6 empty] | Aluminum Profile | AJO 26 - 006 | 1-A1-W2 | 2010 | E5 Clair | 1253 | 0 | 0 | mm | -45.0/ 45.0 | O-25035 | Jad Abi Rizk | TECHNAL FXI | 32 mm | 1 | 0 | NC
13 | TECHNAL FXI |  | 8015 | E5 Clair | 1H+ 1L |  |  | mm |  | 0.0/ 0.0 | [6 empty] | Aluminum Profile | AJO 26 - 006 | 1-A1-W2 | 8015 | E5 Clair | 1H+ 1L | 0 | 0 | mm | 0.0/ 0.0 | O-25035 | Jad Abi Rizk | TECHNAL FXI | 32 mm | 1 | 0 | NC
[17 empty] | Aluminum Profile | AJO 26 - 006 | 1-A1-W2 | 0 | 0 | 0 | 0 | 0 | 0 | 0 | O-25035 | Jad Abi Rizk | 0 | 32 mm | 1 | 0 | NC
[17 empty] | Aluminum Profile | AJO 26 - 006 | 1-A1-W2 | 0 | 0 | 0 | 0 | 0 | 0 | 0 | O-25035 | Jad Abi Rizk | 0 | 32 mm | 1 | 0 | NC
[17 empty] | Aluminum Profile | AJO 26 - 006 | 1-A1-W2 | 0 | 0 | 0 | 0 | 0 | 0 | 0 | O-25035 | Jad Abi Rizk | 0 | 32 mm | 1 | 0 | NC
[17 empty] | Aluminum Profile | AJO 26 - 006 | 1-A1-W2 | 0 | 0 | 0 | 0 | 0 | 0 | 0 | O-25035 | Jad Abi Rizk | 0 | 32 mm | 1 | 0 | NC
[17 empty] | Aluminum Profile | AJO 26 - 006 | 1-A1-W2 | 0 | 0 | 0 | 0 | 0 | 0 | 0 | O-25035 | Jad Abi Rizk | 0 | 32 mm | 1 | 0 | NC
Accessories
no. | Description |  | Acc. No. | Color | Length | Height | Qty | Unit |  |  | Remarks
1 | TECHNAL FXI |  | EE001 |  |  |  | 8 | pcs | [8 empty] | Accessories/Alum-Glass-Metal | AJO 26 - 006 | 1-A1-W2 | EE001 | 0 | 0 | 0 | 8 | pcs | 0 | O-25035 | Jad Abi Rizk | TECHNAL FXI | 32 mm | 1 | 0 | NC
2 | TECHNAL FXI |  | CF005 |  |  |  | 4 | pcs | [8 empty] | Accessories/Alum-Glass-Metal | AJO 26 - 006 | 1-A1-W2 | CF005 | 0 | 0 | 0 | 4 | pcs | 0 | O-25035 | Jad Abi Rizk | TECHNAL FXI | 32 mm | 1 | 0 | NC
3 | TECHNAL FXI |  | CF018 |  |  |  | 2 | pcs | [8 empty] | Accessories/Alum-Glass-Metal | AJO 26 - 006 | 1-A1-W2 | CF018 | 0 | 0 | 0 | 2 | pcs | 0 | O-25035 | Jad Abi Rizk | TECHNAL FXI | 32 mm | 1 | 0 | NC
4 | TECHNAL FXI |  | CF023 |  |  |  | 8 | pcs | [8 empty] | Accessories/Alum-Glass-Metal | AJO 26 - 006 | 1-A1-W2 | CF023 | 0 | 0 | 0 | 8 | pcs | 0 | O-25035 | Jad Abi Rizk | TECHNAL FXI | 32 mm | 1 | 0 | NC
5 | TECHNAL FXI |  | KF012 |  |  |  | 1 | pcs | [8 empty] | Accessories/Alum-Glass-Metal | AJO 26 - 006 | 1-A1-W2 | KF012 | 0 | 0 | 0 | 1 | pcs | 0 | O-25035 | Jad Abi Rizk | TECHNAL FXI | 32 mm | 1 | 0 | 500
6 | TECHNAL FXI |  | KF037 |  |  |  | 1 | pcs | [8 empty] | Accessories/Alum-Glass-Metal | AJO 26 - 006 | 1-A1-W2 | KF037 | 0 | 0 | 0 | 1 | pcs | 0 | O-25035 | Jad Abi Rizk | TECHNAL FXI | 32 mm | 1 | 0 | 500
7 | TECHNAL FXI |  | CF019 |  |  |  | 2 | pcs | [8 empty] | Accessories/Alum-Glass-Metal | AJO 26 - 006 | 1-A1-W2 | CF019 | 0 | 0 | 0 | 2 | pcs | 0 | O-25035 | Jad Abi Rizk | TECHNAL FXI | 32 mm | 1 | 0 | NC
8 | TECHNAL FXI |  | CF013 |  |  |  | 1 | pcs | [8 empty] | Accessories/Alum-Glass-Metal | AJO 26 - 006 | 1-A1-W2 | CF013 | 0 | 0 | 0 | 1 | pcs | 0 | O-25035 | Jad Abi Rizk | TECHNAL FXI | 32 mm | 1 | 0 | NC
9 | TECHNAL FXI |  | KF030 |  |  |  | 1 | pcs | [8 empty] | Accessories/Alum-Glass-Metal | AJO 26 - 006 | 1-A1-W2 | KF030 | 0 | 0 | 0 | 1 | pcs | 0 | O-25035 | Jad Abi Rizk | TECHNAL FXI | 32 mm | 1 | 0 | 500
10 | TECHNAL FXI |  | JF001 |  |  |  | 3970 | pcs | [8 empty] | Accessories/Alum-Glass-Metal | AJO 26 - 006 | 1-A1-W2 | JF001 | 0 | 0 | 0 | 3970 | pcs | 0 | O-25035 | Jad Abi Rizk | TECHNAL FXI | 32 mm | 1 | 0 | NC
11 | TECHNAL FXI |  | JF002 |  |  |  | 7940 | pcs | [8 empty] | Accessories/Alum-Glass-Metal | AJO 26 - 006 | 1-A1-W2 | JF002 | 0 | 0 | 0 | 7940 | pcs | 0 | O-25035 | Jad Abi Rizk | TECHNAL FXI | 32 mm | 1 | 0 | NC
12 | TECHNAL FXI |  | JF005 |  |  |  | 3970 | pcs | [8 empty] | Accessories/Alum-Glass-Metal | AJO 26 - 006 | 1-A1-W2 | JF005 | 0 | 0 | 0 | 3970 | pcs | 0 | O-25035 | Jad Abi Rizk | TECHNAL FXI | 32 mm | 1 | 0 | NC
13 | TECHNAL FXI |  | 1472 |  |  |  | 2 | pcs | [8 empty] | Accessories/Alum-Glass-Metal | AJO 26 - 006 | 1-A1-W2 | 1472 | 0 | 0 | 0 | 2 | pcs | 0 | O-25035 | Jad Abi Rizk | TECHNAL FXI | 32 mm | 1 | 0 | NC
14 | Compas Securite |  | KF045 |  |  |  | 0 | pcs |  |  |  | 1 if applicable |  |  |  |  | Accessories/Alum-Glass-Metal | AJO 26 - 006 | 1-A1-W2 | KF045 | 0 | 0 | 0 | 0 | pcs | 0 | O-25035 | Jad Abi Rizk | Compas Securite | 32 mm | 1 | 0 | NC
15 | TECHNAL FXI |  | 1112 |  |  |  | 12.804 | pcs |  |  | 0 | 1 for Architrave without clip |  |  |  |  | Accessories/Alum-Glass-Metal | AJO 26 - 006 | 1-A1-W2 | 1112 | 0 | 0 | 0 | 12.804 | pcs | 0 | O-25035 | Jad Abi Rizk | TECHNAL FXI | 32 mm | 1 | 0 | NC
16 | TECHNAL FXI |  | 2649 |  |  |  | 0 | pcs | [8 empty] | Accessories/Alum-Glass-Metal | AJO 26 - 006 | 1-A1-W2 | 2649 | 0 | 0 | 0 | 0 | pcs | 0 | O-25035 | Jad Abi Rizk | TECHNAL FXI | 32 mm | 1 | 0 | NC
17 | TECHNAL FXI |  | EE012 |  |  |  | 4 | pcs | [8 empty] | Accessories/Alum-Glass-Metal | AJO 26 - 006 | 1-A1-W2 | EE012 | 0 | 0 | 0 | 4 | pcs | 0 | O-25035 | Jad Abi Rizk | TECHNAL FXI | 32 mm | 1 | 0 | NC
[17 empty] | Accessories/Alum-Glass-Metal | AJO 26 - 006 | 1-A1-W2 | 0 | 0 | 0 | 0 | 0 | 0 | 0 | O-25035 | Jad Abi Rizk | 0 | 32 mm | 1 | 0 | NC
[17 empty] | Accessories/Alum-Glass-Metal | AJO 26 - 006 | 1-A1-W2 | 0 | 0 | 0 | 0 | 0 | 0 | 0 | O-25035 | Jad Abi Rizk | 0 | 32 mm | 1 | 0 | NC
[17 empty] | Accessories/Alum-Glass-Metal | AJO 26 - 006 | 1-A1-W2 | 0 | 0 | 0 | 0 | 0 | 0 | 0 | O-25035 | Jad Abi Rizk | 0 | 32 mm | 1 | 0 | NC
[17 empty] | Accessories/Alum-Glass-Metal | AJO 26 - 006 | 1-A1-W2 | 0 | 0 | 0 | 0 | 0 | 0 | 0 | O-25035 | Jad Abi Rizk | 0 | 32 mm | 1 | 0 | NC
[17 empty] | Accessories/Alum-Glass-Metal | AJO 26 - 006 | 1-A1-W2 | 0 | 0 | 0 | 0 | 0 | 0 | 0 | O-25035 | Jad Abi Rizk | 0 | 32 mm | 1 | 0 | NC
[17 empty] | Accessories/Alum-Glass-Metal | AJO 26 - 006 | 1-A1-W2 | 0 | 0 | 0 | 0 | 0 | 0 | 0 | O-25035 | Jad Abi Rizk | 0 | 32 mm | 1 | 0 | NC
[17 empty] | Accessories/Alum-Glass-Metal | AJO 26 - 006 | 1-A1-W2 | 0 | 0 | 0 | 0 | 0 | 0 | 0 | O-25035 | Jad Abi Rizk | 0 | 32 mm | 1 | 0 | NC
| Double Glazing |  | G1 | NC | 548 | 1113 | 1 | mm | [8 empty] | Glass | AJO 26 - 006 | 1-A1-W2 |  | G1 | 548 | 1113 | 1 | mm | 0 | O-25035 | Jad Abi Rizk | Double Glazing | 32 mm | 1 | 0 | NC
ALUMEC | [12 empty] | Project | Marina Living Larnaca
Block
[13 empty] | Floor No. | 1
Project | : |  | Marina Living Larnaca | [6 empty] | H= | 1263 | mm | Window No. | A2-W3
Project no. | : |  | O-25035 | [9 empty] | L= | 853
PM | : |  | Jad Abi Rizk | [9 empty] | H= | 1263 | 1000 | =H upstand
Color | : |  | E5 Clair | [9 empty] | Glass | 32 mm | G1
Profile | : |  | TECHNAL FXI |  |  | L= | 853 | mm |  |  |  |  | Type | 1
Date | : |  | 2026-07-17 | [6 empty] | Hupstand= | 1000 | mm | Qty | 1
Glass | : |  | 32 mm | G1 | [5 empty] | Hhandle= | 500 | mm
Qty | : |  | 1
AJO no. | : |  | AJO 26 - 006
Block | : |  | 0
Floor | : |  | 1
Window no. | : | 1 | A2-W3
no. | Description |  | Profile no. | Color | Length | Height | Qty | Unit | Angle of cut |  | Others
1 | TECHNAL FXI |  | HF008 | E5 Clair | 853 |  | 2 | mm |  | -45.0/ 45.0 | [6 empty] | Aluminum Profile | AJO 26 - 006 | 1-A2-W3 | HF008 | E5 Clair | 853 | 0 | 2 | mm | -45.0/ 45.0 | O-25035 | Jad Abi Rizk | TECHNAL FXI | 32 mm | 1 | 0 | 500
2 | TECHNAL FXI |  | HF008 | E5 Clair | 1263 |  | 2 | mm |  | -45.0/ 45.0 | [6 empty] | Aluminum Profile | AJO 26 - 006 | 1-A2-W3 | HF008 | E5 Clair | 1263 | 0 | 2 | mm | -45.0/ 45.0 | O-25035 | Jad Abi Rizk | TECHNAL FXI | 32 mm | 1 | 0 | 500
3 | TECHNAL FXI |  | HF001 | E5 Clair | 799 |  | 2 | mm |  | -45.0/ 45.0 | [6 empty] | Aluminum Profile | AJO 26 - 006 | 1-A2-W3 | HF001 | E5 Clair | 799 | 0 | 2 | mm | -45.0/ 45.0 | O-25035 | Jad Abi Rizk | TECHNAL FXI | 32 mm | 1 | 0 | 500
4 | TECHNAL FXI |  | HF001 | E5 Clair | 1209 |  | 2 | mm |  | -45.0/ 45.0 | [6 empty] | Aluminum Profile | AJO 26 - 006 | 1-A2-W3 | HF001 | E5 Clair | 1209 | 0 | 2 | mm | -45.0/ 45.0 | O-25035 | Jad Abi Rizk | TECHNAL FXI | 32 mm | 1 | 0 | 500
5 | TECHNAL FXI |  | 8402 | E5 Clair | 894 |  | 1 | mm |  | -45.0/ 0.0 | [6 empty] | Aluminum Profile | AJO 26 - 006 | 1-A2-W3 | 8402 | E5 Clair | 894 | 0 | 1 | mm | -45.0/ 0.0 | O-25035 | Jad Abi Rizk | TECHNAL FXI | 32 mm | 1 | 0 | NC
6 | TECHNAL FXI |  | 8402 | E5 Clair | 894 |  | 1 | mm |  | 0.0/ 45.0 | [6 empty] | Aluminum Profile | AJO 26 - 006 | 1-A2-W3 | 8402 | E5 Clair | 894 | 0 | 1 | mm | 0.0/ 45.0 | O-25035 | Jad Abi Rizk | TECHNAL FXI | 32 mm | 1 | 0 | NC
7 | TECHNAL FXI |  | 8402 | E5 Clair | 1345 |  | 1 | mm |  | -45.0/ 45.0 | L | [5 empty] | Aluminum Profile | AJO 26 - 006 | 1-A2-W3 | 8402 | E5 Clair | 1345 | 0 | 1 | mm | -45.0/ 45.0 | O-25035 | Jad Abi Rizk | TECHNAL FXI | 32 mm | 1 | 0 | NC
8 | TECHNAL FXI |  | 8402 | E5 Clair | 1345 |  | 0 | mm |  | -45.0/ 45.0 | [6 empty] | Aluminum Profile | AJO 26 - 006 | 1-A2-W3 | 8402 | E5 Clair | 1345 | 0 | 0 | mm | -45.0/ 45.0 | O-25035 | Jad Abi Rizk | TECHNAL FXI | 32 mm | 1 | 0 | NC
9 | PARCLOSE |  | 2271 | E5 Clair | 709 |  | 2 | mm |  | 0.0/ 0.0 | 1 | [5 empty] | Aluminum Profile | AJO 26 - 006 | 1-A2-W3 | 2271 | E5 Clair | 709 | 0 | 2 | mm | 0.0/ 0.0 | O-25035 | Jad Abi Rizk | PARCLOSE | 32 mm | 1 | 0 | NC
10 | PARCLOSE |  | 2271 | E5 Clair | 1073 |  | 2 | mm |  | 0.0/ 0.0 | [6 empty] | Aluminum Profile | AJO 26 - 006 | 1-A2-W3 | 2271 | E5 Clair | 1073 | 0 | 2 | mm | 0.0/ 0.0 | O-25035 | Jad Abi Rizk | PARCLOSE | 32 mm | 1 | 0 | NC
11 | TECHNAL FXI |  | 2010 | E5 Clair | 831 |  | 0 | mm |  | -45.0/ 45.0 | [6 empty] | Aluminum Profile | AJO 26 - 006 | 1-A2-W3 | 2010 | E5 Clair | 831 | 0 | 0 | mm | -45.0/ 45.0 | O-25035 | Jad Abi Rizk | TECHNAL FXI | 32 mm | 1 | 0 | NC
12 | TECHNAL FXI |  | 2010 | E5 Clair | 1241 |  | 0 | mm |  | -45.0/ 45.0 | [6 empty] | Aluminum Profile | AJO 26 - 006 | 1-A2-W3 | 2010 | E5 Clair | 1241 | 0 | 0 | mm | -45.0/ 45.0 | O-25035 | Jad Abi Rizk | TECHNAL FXI | 32 mm | 1 | 0 | NC
13 | TECHNAL FXI |  | 8015 | E5 Clair | 1H+ 1L |  |  | mm |  | 0.0/ 0.0 | [6 empty] | Aluminum Profile | AJO 26 - 006 | 1-A2-W3 | 8015 | E5 Clair | 1H+ 1L | 0 | 0 | mm | 0.0/ 0.0 | O-25035 | Jad Abi Rizk | TECHNAL FXI | 32 mm | 1 | 0 | NC
[17 empty] | Aluminum Profile | AJO 26 - 006 | 1-A2-W3 | 0 | 0 | 0 | 0 | 0 | 0 | 0 | O-25035 | Jad Abi Rizk | 0 | 32 mm | 1 | 0 | NC
[17 empty] | Aluminum Profile | AJO 26 - 006 | 1-A2-W3 | 0 | 0 | 0 | 0 | 0 | 0 | 0 | O-25035 | Jad Abi Rizk | 0 | 32 mm | 1 | 0 | NC
[17 empty] | Aluminum Profile | AJO 26 - 006 | 1-A2-W3 | 0 | 0 | 0 | 0 | 0 | 0 | 0 | O-25035 | Jad Abi Rizk | 0 | 32 mm | 1 | 0 | NC
[17 empty] | Aluminum Profile | AJO 26 - 006 | 1-A2-W3 | 0 | 0 | 0 | 0 | 0 | 0 | 0 | O-25035 | Jad Abi Rizk | 0 | 32 mm | 1 | 0 | NC
[17 empty] | Aluminum Profile | AJO 26 - 006 | 1-A2-W3 | 0 | 0 | 0 | 0 | 0 | 0 | 0 | O-25035 | Jad Abi Rizk | 0 | 32 mm | 1 | 0 | NC
Accessories
no. | Description |  | Acc. No. | Color | Length | Height | Qty | Unit |  |  | Remarks
1 | TECHNAL FXI |  | EE001 |  |  |  | 8 | pcs | [8 empty] | Accessories/Alum-Glass-Metal | AJO 26 - 006 | 1-A2-W3 | EE001 | 0 | 0 | 0 | 8 | pcs | 0 | O-25035 | Jad Abi Rizk | TECHNAL FXI | 32 mm | 1 | 0 | NC
2 | TECHNAL FXI |  | CF005 |  |  |  | 4 | pcs | [8 empty] | Accessories/Alum-Glass-Metal | AJO 26 - 006 | 1-A2-W3 | CF005 | 0 | 0 | 0 | 4 | pcs | 0 | O-25035 | Jad Abi Rizk | TECHNAL FXI | 32 mm | 1 | 0 | NC
3 | TECHNAL FXI |  | CF018 |  |  |  | 2 | pcs | [8 empty] | Accessories/Alum-Glass-Metal | AJO 26 - 006 | 1-A2-W3 | CF018 | 0 | 0 | 0 | 2 | pcs | 0 | O-25035 | Jad Abi Rizk | TECHNAL FXI | 32 mm | 1 | 0 | NC
4 | TECHNAL FXI |  | CF023 |  |  |  | 8 | pcs | [8 empty] | Accessories/Alum-Glass-Metal | AJO 26 - 006 | 1-A2-W3 | CF023 | 0 | 0 | 0 | 8 | pcs | 0 | O-25035 | Jad Abi Rizk | TECHNAL FXI | 32 mm | 1 | 0 | NC
5 | TECHNAL FXI |  | KF012 |  |  |  | 1 | pcs | [8 empty] | Accessories/Alum-Glass-Metal | AJO 26 - 006 | 1-A2-W3 | KF012 | 0 | 0 | 0 | 1 | pcs | 0 | O-25035 | Jad Abi Rizk | TECHNAL FXI | 32 mm | 1 | 0 | 500
6 | TECHNAL FXI |  | KF037 |  |  |  | 1 | pcs | [8 empty] | Accessories/Alum-Glass-Metal | AJO 26 - 006 | 1-A2-W3 | KF037 | 0 | 0 | 0 | 1 | pcs | 0 | O-25035 | Jad Abi Rizk | TECHNAL FXI | 32 mm | 1 | 0 | 500
7 | TECHNAL FXI |  | CF019 |  |  |  | 2 | pcs | [8 empty] | Accessories/Alum-Glass-Metal | AJO 26 - 006 | 1-A2-W3 | CF019 | 0 | 0 | 0 | 2 | pcs | 0 | O-25035 | Jad Abi Rizk | TECHNAL FXI | 32 mm | 1 | 0 | NC
8 | TECHNAL FXI |  | CF013 |  |  |  | 1 | pcs | [8 empty] | Accessories/Alum-Glass-Metal | AJO 26 - 006 | 1-A2-W3 | CF013 | 0 | 0 | 0 | 1 | pcs | 0 | O-25035 | Jad Abi Rizk | TECHNAL FXI | 32 mm | 1 | 0 | NC
9 | TECHNAL FXI |  | KF030 |  |  |  | 1 | pcs | [8 empty] | Accessories/Alum-Glass-Metal | AJO 26 - 006 | 1-A2-W3 | KF030 | 0 | 0 | 0 | 1 | pcs | 0 | O-25035 | Jad Abi Rizk | TECHNAL FXI | 32 mm | 1 | 0 | 500
10 | TECHNAL FXI |  | JF001 |  |  |  | 4232 | mm | [8 empty] | Accessories/Alum-Glass-Metal | AJO 26 - 006 | 1-A2-W3 | JF001 | 0 | 0 | 0 | 4232 | mm | 0 | O-25035 | Jad Abi Rizk | TECHNAL FXI | 32 mm | 1 | 0 | NC
11 | TECHNAL FXI |  | JF002 |  |  |  | 8464 | mm | [8 empty] | Accessories/Alum-Glass-Metal | AJO 26 - 006 | 1-A2-W3 | JF002 | 0 | 0 | 0 | 8464 | mm | 0 | O-25035 | Jad Abi Rizk | TECHNAL FXI | 32 mm | 1 | 0 | NC
12 | TECHNAL FXI |  | JF005 |  |  |  | 4232 | mm | [8 empty] | Accessories/Alum-Glass-Metal | AJO 26 - 006 | 1-A2-W3 | JF005 | 0 | 0 | 0 | 4232 | mm | 0 | O-25035 | Jad Abi Rizk | TECHNAL FXI | 32 mm | 1 | 0 | NC
13 | TECHNAL FXI |  | 1472 |  |  |  | 2 | pcs | [8 empty] | Accessories/Alum-Glass-Metal | AJO 26 - 006 | 1-A2-W3 | 1472 | 0 | 0 | 0 | 2 | pcs | 0 | O-25035 | Jad Abi Rizk | TECHNAL FXI | 32 mm | 1 | 0 | NC
14 | Compas Securite |  | KF045 |  |  |  | 0 | pcs |  |  |  | 1 if applicable |  |  |  |  | Accessories/Alum-Glass-Metal | AJO 26 - 006 | 1-A2-W3 | KF045 | 0 | 0 | 0 | 0 | pcs | 0 | O-25035 | Jad Abi Rizk | Compas Securite | 32 mm | 1 | 0 | NC
15 | TECHNAL FXI |  | 1112 |  |  |  | 9.399 | pcs |  |  | 0 | 1 for Architrave without clip |  |  |  |  | Accessories/Alum-Glass-Metal | AJO 26 - 006 | 1-A2-W3 | 1112 | 0 | 0 | 0 | 9.399 | pcs | 0 | O-25035 | Jad Abi Rizk | TECHNAL FXI | 32 mm | 1 | 0 | NC
16 | TECHNAL FXI |  | 2649 |  |  |  | 0 | pcs | [8 empty] | Accessories/Alum-Glass-Metal | AJO 26 - 006 | 1-A2-W3 | 2649 | 0 | 0 | 0 | 0 | pcs | 0 | O-25035 | Jad Abi Rizk | TECHNAL FXI | 32 mm | 1 | 0 | NC
17 | TECHNAL FXI |  | EE012 |  |  |  | 4 | pcs | [8 empty] | Accessories/Alum-Glass-Metal | AJO 26 - 006 | 1-A2-W3 | EE012 | 0 | 0 | 0 | 4 | pcs | 0 | O-25035 | Jad Abi Rizk | TECHNAL FXI | 32 mm | 1 | 0 | NC
[17 empty] | Accessories/Alum-Glass-Metal | AJO 26 - 006 | 1-A2-W3 | 0 | 0 | 0 | 0 | 0 | 0 | 0 | O-25035 | Jad Abi Rizk | 0 | 32 mm | 1 | 0 | NC
[17 empty] | Accessories/Alum-Glass-Metal | AJO 26 - 006 | 1-A2-W3 | 0 | 0 | 0 | 0 | 0 | 0 | 0 | O-25035 | Jad Abi Rizk | 0 | 32 mm | 1 | 0 | NC
[17 empty] | Accessories/Alum-Glass-Metal | AJO 26 - 006 | 1-A2-W3 | 0 | 0 | 0 | 0 | 0 | 0 | 0 | O-25035 | Jad Abi Rizk | 0 | 32 mm | 1 | 0 | NC
[17 empty] | Accessories/Alum-Glass-Metal | AJO 26 - 006 | 1-A2-W3 | 0 | 0 | 0 | 0 | 0 | 0 | 0 | O-25035 | Jad Abi Rizk | 0 | 32 mm | 1 | 0 | NC
[17 empty] | Accessories/Alum-Glass-Metal | AJO 26 - 006 | 1-A2-W3 | 0 | 0 | 0 | 0 | 0 | 0 | 0 | O-25035 | Jad Abi Rizk | 0 | 32 mm | 1 | 0 | NC
[17 empty] | Accessories/Alum-Glass-Metal | AJO 26 - 006 | 1-A2-W3 | 0 | 0 | 0 | 0 | 0 | 0 | 0 | O-25035 | Jad Abi Rizk | 0 | 32 mm | 1 | 0 | NC
[17 empty] | Accessories/Alum-Glass-Metal | AJO 26 - 006 | 1-A2-W3 | 0 | 0 | 0 | 0 | 0 | 0 | 0 | O-25035 | Jad Abi Rizk | 0 | 32 mm | 1 | 0 | NC
| Double Glazing |  | G1 | NC | 691 | 1101 | 1 | mm | [8 empty] | Glass | AJO 26 - 006 | 1-A2-W3 |  | G1 | 691 | 1101 | 1 | mm | 0 | O-25035 | Jad Abi Rizk | Double Glazing | 32 mm | 1 | 0 | NC
ALUMEC | [12 empty] | Project | Marina Living Larnaca
Block
[13 empty] | Floor No. | 1
Project | : |  | Marina Living Larnaca | [6 empty] | H= | 1047 | mm | Window No. | A2-W4
Project no. | : |  | O-25035 | [9 empty] | L= | 746
PM | : |  | Jad Abi Rizk | [9 empty] | H= | 1047 | 1200 | =H upstand
Color | : |  | E5 Clair | [9 empty] | Glass | 32 mm | G1a
Profile | : |  | TECHNAL FXI |  |  | L= | 746 | mm |  |  |  |  | Type | 1
Date | : |  | 2026-07-17 | [6 empty] | Hupstand= | 1200 | mm | Qty | 1
Glass | : |  | 32 mm | G1a | [5 empty] | Hhandle= | 300 | mm
Qty | : |  | 1
AJO no. | : |  | AJO 26 - 006
Block | : |  | 0
Floor | : |  | 1
Window no. | : | 1 | A2-W4
no. | Description |  | Profile no. | Color | Length | Height | Qty | Unit | Angle of cut |  | Others
1 | TECHNAL FXI |  | HF008 | E5 Clair | 746 |  | 2 | mm |  | -45.0/ 45.0 | [6 empty] | Aluminum Profile | AJO 26 - 006 | 1-A2-W4 | HF008 | E5 Clair | 746 | 0 | 2 | mm | -45.0/ 45.0 | O-25035 | Jad Abi Rizk | TECHNAL FXI | 32 mm | 1 | 0 | 300
2 | TECHNAL FXI |  | HF008 | E5 Clair | 1047 |  | 2 | mm |  | -45.0/ 45.0 | [6 empty] | Aluminum Profile | AJO 26 - 006 | 1-A2-W4 | HF008 | E5 Clair | 1047 | 0 | 2 | mm | -45.0/ 45.0 | O-25035 | Jad Abi Rizk | TECHNAL FXI | 32 mm | 1 | 0 | 300
3 | TECHNAL FXI |  | HF001 | E5 Clair | 692 |  | 2 | mm |  | -45.0/ 45.0 | [6 empty] | Aluminum Profile | AJO 26 - 006 | 1-A2-W4 | HF001 | E5 Clair | 692 | 0 | 2 | mm | -45.0/ 45.0 | O-25035 | Jad Abi Rizk | TECHNAL FXI | 32 mm | 1 | 0 | 300
4 | TECHNAL FXI |  | HF001 | E5 Clair | 993 |  | 2 | mm |  | -45.0/ 45.0 | [6 empty] | Aluminum Profile | AJO 26 - 006 | 1-A2-W4 | HF001 | E5 Clair | 993 | 0 | 2 | mm | -45.0/ 45.0 | O-25035 | Jad Abi Rizk | TECHNAL FXI | 32 mm | 1 | 0 | 300
5 | TECHNAL FXI |  | 8402 | E5 Clair | 787 |  | 1 | mm |  | -45.0/ 0.0 | [6 empty] | Aluminum Profile | AJO 26 - 006 | 1-A2-W4 | 8402 | E5 Clair | 787 | 0 | 1 | mm | -45.0/ 0.0 | O-25035 | Jad Abi Rizk | TECHNAL FXI | 32 mm | 1 | 0 | NC
6 | TECHNAL FXI |  | 8402 | E5 Clair | 787 |  | 1 | mm |  | 0.0/ 45.0 | [6 empty] | Aluminum Profile | AJO 26 - 006 | 1-A2-W4 | 8402 | E5 Clair | 787 | 0 | 1 | mm | 0.0/ 45.0 | O-25035 | Jad Abi Rizk | TECHNAL FXI | 32 mm | 1 | 0 | NC
7 | TECHNAL FXI |  | 8402 | E5 Clair | 1129 |  | 1 | mm |  | -45.0/ 45.0 | R | [5 empty] | Aluminum Profile | AJO 26 - 006 | 1-A2-W4 | 8402 | E5 Clair | 1129 | 0 | 1 | mm | -45.0/ 45.0 | O-25035 | Jad Abi Rizk | TECHNAL FXI | 32 mm | 1 | 0 | NC
8 | TECHNAL FXI |  | 8402 | E5 Clair | 1129 |  | 0 | mm |  | -45.0/ 45.0 | [6 empty] | Aluminum Profile | AJO 26 - 006 | 1-A2-W4 | 8402 | E5 Clair | 1129 | 0 | 0 | mm | -45.0/ 45.0 | O-25035 | Jad Abi Rizk | TECHNAL FXI | 32 mm | 1 | 0 | NC
9 | PARCLOSE |  | 2271 | E5 Clair | 602 |  | 2 | mm |  | 0.0/ 0.0 | 1 | [5 empty] | Aluminum Profile | AJO 26 - 006 | 1-A2-W4 | 2271 | E5 Clair | 602 | 0 | 2 | mm | 0.0/ 0.0 | O-25035 | Jad Abi Rizk | PARCLOSE | 32 mm | 1 | 0 | NC
10 | PARCLOSE |  | 2271 | E5 Clair | 857 |  | 2 | mm |  | 0.0/ 0.0 | [6 empty] | Aluminum Profile | AJO 26 - 006 | 1-A2-W4 | 2271 | E5 Clair | 857 | 0 | 2 | mm | 0.0/ 0.0 | O-25035 | Jad Abi Rizk | PARCLOSE | 32 mm | 1 | 0 | NC
11 | TECHNAL FXI |  | 2010 | E5 Clair | 724 |  | 0 | mm |  | -45.0/ 45.0 | [6 empty] | Aluminum Profile | AJO 26 - 006 | 1-A2-W4 | 2010 | E5 Clair | 724 | 0 | 0 | mm | -45.0/ 45.0 | O-25035 | Jad Abi Rizk | TECHNAL FXI | 32 mm | 1 | 0 | NC
12 | TECHNAL FXI |  | 2010 | E5 Clair | 1025 |  | 0 | mm |  | -45.0/ 45.0 | [6 empty] | Aluminum Profile | AJO 26 - 006 | 1-A2-W4 | 2010 | E5 Clair | 1025 | 0 | 0 | mm | -45.0/ 45.0 | O-25035 | Jad Abi Rizk | TECHNAL FXI | 32 mm | 1 | 0 | NC
13 | TECHNAL FXI |  | 8015 | E5 Clair | 1H+ 1L |  |  | mm |  | 0.0/ 0.0 | [6 empty] | Aluminum Profile | AJO 26 - 006 | 1-A2-W4 | 8015 | E5 Clair | 1H+ 1L | 0 | 0 | mm | 0.0/ 0.0 | O-25035 | Jad Abi Rizk | TECHNAL FXI | 32 mm | 1 | 0 | NC
[17 empty] | Aluminum Profile | AJO 26 - 006 | 1-A2-W4 | 0 | 0 | 0 | 0 | 0 | 0 | 0 | O-25035 | Jad Abi Rizk | 0 | 32 mm | 1 | 0 | NC
[17 empty] | Aluminum Profile | AJO 26 - 006 | 1-A2-W4 | 0 | 0 | 0 | 0 | 0 | 0 | 0 | O-25035 | Jad Abi Rizk | 0 | 32 mm | 1 | 0 | NC
[17 empty] | Aluminum Profile | AJO 26 - 006 | 1-A2-W4 | 0 | 0 | 0 | 0 | 0 | 0 | 0 | O-25035 | Jad Abi Rizk | 0 | 32 mm | 1 | 0 | NC
[17 empty] | Aluminum Profile | AJO 26 - 006 | 1-A2-W4 | 0 | 0 | 0 | 0 | 0 | 0 | 0 | O-25035 | Jad Abi Rizk | 0 | 32 mm | 1 | 0 | NC
[17 empty] | Aluminum Profile | AJO 26 - 006 | 1-A2-W4 | 0 | 0 | 0 | 0 | 0 | 0 | 0 | O-25035 | Jad Abi Rizk | 0 | 32 mm | 1 | 0 | NC
Accessories
no. | Description |  | Acc. No. | Color | Length | Height | Qty | Unit |  |  | Remarks
1 | TECHNAL FXI |  | EE001 |  |  |  | 8 | pcs | [8 empty] | Accessories/Alum-Glass-Metal | AJO 26 - 006 | 1-A2-W4 | EE001 | 0 | 0 | 0 | 8 | pcs | 0 | O-25035 | Jad Abi Rizk | TECHNAL FXI | 32 mm | 1 | 0 | NC
2 | TECHNAL FXI |  | CF005 |  |  |  | 4 | pcs | [8 empty] | Accessories/Alum-Glass-Metal | AJO 26 - 006 | 1-A2-W4 | CF005 | 0 | 0 | 0 | 4 | pcs | 0 | O-25035 | Jad Abi Rizk | TECHNAL FXI | 32 mm | 1 | 0 | NC
3 | TECHNAL FXI |  | CF018 |  |  |  | 2 | pcs | [8 empty] | Accessories/Alum-Glass-Metal | AJO 26 - 006 | 1-A2-W4 | CF018 | 0 | 0 | 0 | 2 | pcs | 0 | O-25035 | Jad Abi Rizk | TECHNAL FXI | 32 mm | 1 | 0 | NC
4 | TECHNAL FXI |  | CF023 |  |  |  | 8 | pcs | [8 empty] | Accessories/Alum-Glass-Metal | AJO 26 - 006 | 1-A2-W4 | CF023 | 0 | 0 | 0 | 8 | pcs | 0 | O-25035 | Jad Abi Rizk | TECHNAL FXI | 32 mm | 1 | 0 | NC
5 | TECHNAL FXI |  | KF012 |  |  |  | 1 | pcs | [8 empty] | Accessories/Alum-Glass-Metal | AJO 26 - 006 | 1-A2-W4 | KF012 | 0 | 0 | 0 | 1 | pcs | 0 | O-25035 | Jad Abi Rizk | TECHNAL FXI | 32 mm | 1 | 0 | 300
6 | TECHNAL FXI |  | KF037 |  |  |  | 1 | pcs | [8 empty] | Accessories/Alum-Glass-Metal | AJO 26 - 006 | 1-A2-W4 | KF037 | 0 | 0 | 0 | 1 | pcs | 0 | O-25035 | Jad Abi Rizk | TECHNAL FXI | 32 mm | 1 | 0 | 300
7 | TECHNAL FXI |  | CF019 |  |  |  | 2 | pcs | [8 empty] | Accessories/Alum-Glass-Metal | AJO 26 - 006 | 1-A2-W4 | CF019 | 0 | 0 | 0 | 2 | pcs | 0 | O-25035 | Jad Abi Rizk | TECHNAL FXI | 32 mm | 1 | 0 | NC
8 | TECHNAL FXI |  | CF013 |  |  |  | 1 | pcs | [8 empty] | Accessories/Alum-Glass-Metal | AJO 26 - 006 | 1-A2-W4 | CF013 | 0 | 0 | 0 | 1 | pcs | 0 | O-25035 | Jad Abi Rizk | TECHNAL FXI | 32 mm | 1 | 0 | NC
9 | TECHNAL FXI |  | KF030 |  |  |  | 1 | pcs | [8 empty] | Accessories/Alum-Glass-Metal | AJO 26 - 006 | 1-A2-W4 | KF030 | 0 | 0 | 0 | 1 | pcs | 0 | O-25035 | Jad Abi Rizk | TECHNAL FXI | 32 mm | 1 | 0 | 300
10 | TECHNAL FXI |  | JF001 |  |  |  | 3586 | mm | [8 empty] | Accessories/Alum-Glass-Metal | AJO 26 - 006 | 1-A2-W4 | JF001 | 0 | 0 | 0 | 3586 | mm | 0 | O-25035 | Jad Abi Rizk | TECHNAL FXI | 32 mm | 1 | 0 | NC
11 | TECHNAL FXI |  | JF002 |  |  |  | 7172 | mm | [8 empty] | Accessories/Alum-Glass-Metal | AJO 26 - 006 | 1-A2-W4 | JF002 | 0 | 0 | 0 | 7172 | mm | 0 | O-25035 | Jad Abi Rizk | TECHNAL FXI | 32 mm | 1 | 0 | NC
12 | TECHNAL FXI |  | JF005 |  |  |  | 3586 | mm | [8 empty] | Accessories/Alum-Glass-Metal | AJO 26 - 006 | 1-A2-W4 | JF005 | 0 | 0 | 0 | 3586 | mm | 0 | O-25035 | Jad Abi Rizk | TECHNAL FXI | 32 mm | 1 | 0 | NC
13 | TECHNAL FXI |  | 1472 |  |  |  | 2 | pcs | [8 empty] | Accessories/Alum-Glass-Metal | AJO 26 - 006 | 1-A2-W4 | 1472 | 0 | 0 | 0 | 2 | pcs | 0 | O-25035 | Jad Abi Rizk | TECHNAL FXI | 32 mm | 1 | 0 | NC
14 | Compas Securite |  | KF045 |  |  |  | 0 | pcs |  |  |  | 1 if applicable |  |  |  |  | Accessories/Alum-Glass-Metal | AJO 26 - 006 | 1-A2-W4 | KF045 | 0 | 0 | 0 | 0 | pcs | 0 | O-25035 | Jad Abi Rizk | Compas Securite | 32 mm | 1 | 0 | NC
15 | TECHNAL FXI |  | 1112 |  |  |  | 8.109 | pcs |  |  | 0 | 1 for Architrave without clip |  |  |  |  | Accessories/Alum-Glass-Metal | AJO 26 - 006 | 1-A2-W4 | 1112 | 0 | 0 | 0 | 8.109 | pcs | 0 | O-25035 | Jad Abi Rizk | TECHNAL FXI | 32 mm | 1 | 0 | NC
16 | TECHNAL FXI |  | 2649 |  |  |  | 0 | pcs | [8 empty] | Accessories/Alum-Glass-Metal | AJO 26 - 006 | 1-A2-W4 | 2649 | 0 | 0 | 0 | 0 | pcs | 0 | O-25035 | Jad Abi Rizk | TECHNAL FXI | 32 mm | 1 | 0 | NC
17 | TECHNAL FXI |  | EE012 |  |  |  | 4 | pcs | [8 empty] | Accessories/Alum-Glass-Metal | AJO 26 - 006 | 1-A2-W4 | EE012 | 0 | 0 | 0 | 4 | pcs | 0 | O-25035 | Jad Abi Rizk | TECHNAL FXI | 32 mm | 1 | 0 | NC
[17 empty] | Accessories/Alum-Glass-Metal | AJO 26 - 006 | 1-A2-W4 | 0 | 0 | 0 | 0 | 0 | 0 | 0 | O-25035 | Jad Abi Rizk | 0 | 32 mm | 1 | 0 | NC
[17 empty] | Accessories/Alum-Glass-Metal | AJO 26 - 006 | 1-A2-W4 | 0 | 0 | 0 | 0 | 0 | 0 | 0 | O-25035 | Jad Abi Rizk | 0 | 32 mm | 1 | 0 | NC
[17 empty] | Accessories/Alum-Glass-Metal | AJO 26 - 006 | 1-A2-W4 | 0 | 0 | 0 | 0 | 0 | 0 | 0 | O-25035 | Jad Abi Rizk | 0 | 32 mm | 1 | 0 | NC
[17 empty] | Accessories/Alum-Glass-Metal | AJO 26 - 006 | 1-A2-W4 | 0 | 0 | 0 | 0 | 0 | 0 | 0 | O-25035 | Jad Abi Rizk | 0 | 32 mm | 1 | 0 | NC
[17 empty] | Accessories/Alum-Glass-Metal | AJO 26 - 006 | 1-A2-W4 | 0 | 0 | 0 | 0 | 0 | 0 | 0 | O-25035 | Jad Abi Rizk | 0 | 32 mm | 1 | 0 | NC
[17 empty] | Accessories/Alum-Glass-Metal | AJO 26 - 006 | 1-A2-W4 | 0 | 0 | 0 | 0 | 0 | 0 | 0 | O-25035 | Jad Abi Rizk | 0 | 32 mm | 1 | 0 | NC
[17 empty] | Accessories/Alum-Glass-Metal | AJO 26 - 006 | 1-A2-W4 | 0 | 0 | 0 | 0 | 0 | 0 | 0 | O-25035 | Jad Abi Rizk | 0 | 32 mm | 1 | 0 | NC
| Double Glazing |  | G1a | NC | 584 | 885 | 1 | mm | [8 empty] | Glass | AJO 26 - 006 | 1-A2-W4 |  | G1a | 584 | 885 | 1 | mm | 0 | O-25035 | Jad Abi Rizk | Double Glazing | 32 mm | 1 | 0 | NC
ALUMEC | [12 empty] | Project | Marina Living Larnaca
Block
[13 empty] | Floor No. | 1
Project | : |  | Marina Living Larnaca | [6 empty] | H= | 1030 | mm | Window No. | A3-W3
Project no. | : |  | O-25035 | [9 empty] | L= | 707
PM | : |  | Jad Abi Rizk | [9 empty] | H= | 1030 | 1200 | =H upstand
Color | : |  | E5 Clair | [9 empty] | Glass | 32 mm | G1a
Profile | : |  | TECHNAL FXI |  |  | L= | 707 | mm |  |  |  |  | Type | 1
Date | : |  | 2026-07-17 | [6 empty] | Hupstand= | 1200 | mm | Qty | 1
Glass | : |  | 32 mm | G1a | [5 empty] | Hhandle= | 300 | mm
Qty | : |  | 1
AJO no. | : |  | AJO 26 - 006
Block | : |  | 0
Floor | : |  | 1
Window no. | : | 1 | A3-W3
no. | Description |  | Profile no. | Color | Length | Height | Qty | Unit | Angle of cut |  | Others
1 | TECHNAL FXI |  | HF008 | E5 Clair | 707 |  | 2 | mm |  | -45.0/ 45.0 | [6 empty] | Aluminum Profile | AJO 26 - 006 | 1-A3-W3 | HF008 | E5 Clair | 707 | 0 | 2 | mm | -45.0/ 45.0 | O-25035 | Jad Abi Rizk | TECHNAL FXI | 32 mm | 1 | 0 | 300
2 | TECHNAL FXI |  | HF008 | E5 Clair | 1030 |  | 2 | mm |  | -45.0/ 45.0 | [6 empty] | Aluminum Profile | AJO 26 - 006 | 1-A3-W3 | HF008 | E5 Clair | 1030 | 0 | 2 | mm | -45.0/ 45.0 | O-25035 | Jad Abi Rizk | TECHNAL FXI | 32 mm | 1 | 0 | 300
3 | TECHNAL FXI |  | HF001 | E5 Clair | 653 |  | 2 | mm |  | -45.0/ 45.0 | [6 empty] | Aluminum Profile | AJO 26 - 006 | 1-A3-W3 | HF001 | E5 Clair | 653 | 0 | 2 | mm | -45.0/ 45.0 | O-25035 | Jad Abi Rizk | TECHNAL FXI | 32 mm | 1 | 0 | 300
4 | TECHNAL FXI |  | HF001 | E5 Clair | 976 |  | 2 | mm |  | -45.0/ 45.0 | [6 empty] | Aluminum Profile | AJO 26 - 006 | 1-A3-W3 | HF001 | E5 Clair | 976 | 0 | 2 | mm | -45.0/ 45.0 | O-25035 | Jad Abi Rizk | TECHNAL FXI | 32 mm | 1 | 0 | 300
5 | TECHNAL FXI |  | 8402 | E5 Clair | 748 |  | 1 | mm |  | -45.0/ 0.0 | [6 empty] | Aluminum Profile | AJO 26 - 006 | 1-A3-W3 | 8402 | E5 Clair | 748 | 0 | 1 | mm | -45.0/ 0.0 | O-25035 | Jad Abi Rizk | TECHNAL FXI | 32 mm | 1 | 0 | NC
6 | TECHNAL FXI |  | 8402 | E5 Clair | 748 |  | 1 | mm |  | 0.0/ 45.0 | [6 empty] | Aluminum Profile | AJO 26 - 006 | 1-A3-W3 | 8402 | E5 Clair | 748 | 0 | 1 | mm | 0.0/ 45.0 | O-25035 | Jad Abi Rizk | TECHNAL FXI | 32 mm | 1 | 0 | NC
7 | TECHNAL FXI |  | 8402 | E5 Clair | 1112 |  | 1 | mm |  | -45.0/ 45.0 | L | [5 empty] | Aluminum Profile | AJO 26 - 006 | 1-A3-W3 | 8402 | E5 Clair | 1112 | 0 | 1 | mm | -45.0/ 45.0 | O-25035 | Jad Abi Rizk | TECHNAL FXI | 32 mm | 1 | 0 | NC
8 | TECHNAL FXI |  | 8402 | E5 Clair | 1112 |  | 0 | mm |  | -45.0/ 45.0 | [6 empty] | Aluminum Profile | AJO 26 - 006 | 1-A3-W3 | 8402 | E5 Clair | 1112 | 0 | 0 | mm | -45.0/ 45.0 | O-25035 | Jad Abi Rizk | TECHNAL FXI | 32 mm | 1 | 0 | NC
9 | PARCLOSE |  | 2271 | E5 Clair | 563 |  | 2 | mm |  | 0.0/ 0.0 | 1 | [5 empty] | Aluminum Profile | AJO 26 - 006 | 1-A3-W3 | 2271 | E5 Clair | 563 | 0 | 2 | mm | 0.0/ 0.0 | O-25035 | Jad Abi Rizk | PARCLOSE | 32 mm | 1 | 0 | NC
10 | PARCLOSE |  | 2271 | E5 Clair | 840 |  | 2 | mm |  | 0.0/ 0.0 | [6 empty] | Aluminum Profile | AJO 26 - 006 | 1-A3-W3 | 2271 | E5 Clair | 840 | 0 | 2 | mm | 0.0/ 0.0 | O-25035 | Jad Abi Rizk | PARCLOSE | 32 mm | 1 | 0 | NC
11 | TECHNAL FXI |  | 2010 | E5 Clair | 685 |  | 0 | mm |  | -45.0/ 45.0 | [6 empty] | Aluminum Profile | AJO 26 - 006 | 1-A3-W3 | 2010 | E5 Clair | 685 | 0 | 0 | mm | -45.0/ 45.0 | O-25035 | Jad Abi Rizk | TECHNAL FXI | 32 mm | 1 | 0 | NC
12 | TECHNAL FXI |  | 2010 | E5 Clair | 1008 |  | 0 | mm |  | -45.0/ 45.0 | [6 empty] | Aluminum Profile | AJO 26 - 006 | 1-A3-W3 | 2010 | E5 Clair | 1008 | 0 | 0 | mm | -45.0/ 45.0 | O-25035 | Jad Abi Rizk | TECHNAL FXI | 32 mm | 1 | 0 | NC
13 | TECHNAL FXI |  | 8015 | E5 Clair | 1H+ 1L |  |  | mm |  | 0.0/ 0.0 | [6 empty] | Aluminum Profile | AJO 26 - 006 | 1-A3-W3 | 8015 | E5 Clair | 1H+ 1L | 0 | 0 | mm | 0.0/ 0.0 | O-25035 | Jad Abi Rizk | TECHNAL FXI | 32 mm | 1 | 0 | NC
[17 empty] | Aluminum Profile | AJO 26 - 006 | 1-A3-W3 | 0 | 0 | 0 | 0 | 0 | 0 | 0 | O-25035 | Jad Abi Rizk | 0 | 32 mm | 1 | 0 | NC
[17 empty] | Aluminum Profile | AJO 26 - 006 | 1-A3-W3 | 0 | 0 | 0 | 0 | 0 | 0 | 0 | O-25035 | Jad Abi Rizk | 0 | 32 mm | 1 | 0 | NC
[17 empty] | Aluminum Profile | AJO 26 - 006 | 1-A3-W3 | 0 | 0 | 0 | 0 | 0 | 0 | 0 | O-25035 | Jad Abi Rizk | 0 | 32 mm | 1 | 0 | NC
[17 empty] | Aluminum Profile | AJO 26 - 006 | 1-A3-W3 | 0 | 0 | 0 | 0 | 0 | 0 | 0 | O-25035 | Jad Abi Rizk | 0 | 32 mm | 1 | 0 | NC
[17 empty] | Aluminum Profile | AJO 26 - 006 | 1-A3-W3 | 0 | 0 | 0 | 0 | 0 | 0 | 0 | O-25035 | Jad Abi Rizk | 0 | 32 mm | 1 | 0 | NC
Accessories
no. | Description |  | Acc. No. | Color | Length | Height | Qty | Unit |  |  | Remarks
1 | TECHNAL FXI |  | EE001 |  |  |  | 8 | pcs | [8 empty] | Accessories/Alum-Glass-Metal | AJO 26 - 006 | 1-A3-W3 | EE001 | 0 | 0 | 0 | 8 | pcs | 0 | O-25035 | Jad Abi Rizk | TECHNAL FXI | 32 mm | 1 | 0 | NC
2 | TECHNAL FXI |  | CF005 |  |  |  | 4 | pcs | [8 empty] | Accessories/Alum-Glass-Metal | AJO 26 - 006 | 1-A3-W3 | CF005 | 0 | 0 | 0 | 4 | pcs | 0 | O-25035 | Jad Abi Rizk | TECHNAL FXI | 32 mm | 1 | 0 | NC
3 | TECHNAL FXI |  | CF018 |  |  |  | 2 | pcs | [8 empty] | Accessories/Alum-Glass-Metal | AJO 26 - 006 | 1-A3-W3 | CF018 | 0 | 0 | 0 | 2 | pcs | 0 | O-25035 | Jad Abi Rizk | TECHNAL FXI | 32 mm | 1 | 0 | NC
4 | TECHNAL FXI |  | CF023 |  |  |  | 8 | pcs | [8 empty] | Accessories/Alum-Glass-Metal | AJO 26 - 006 | 1-A3-W3 | CF023 | 0 | 0 | 0 | 8 | pcs | 0 | O-25035 | Jad Abi Rizk | TECHNAL FXI | 32 mm | 1 | 0 | NC
5 | TECHNAL FXI |  | KF012 |  |  |  | 1 | pcs | [8 empty] | Accessories/Alum-Glass-Metal | AJO 26 - 006 | 1-A3-W3 | KF012 | 0 | 0 | 0 | 1 | pcs | 0 | O-25035 | Jad Abi Rizk | TECHNAL FXI | 32 mm | 1 | 0 | 300
6 | TECHNAL FXI |  | KF037 |  |  |  | 1 | pcs | [8 empty] | Accessories/Alum-Glass-Metal | AJO 26 - 006 | 1-A3-W3 | KF037 | 0 | 0 | 0 | 1 | pcs | 0 | O-25035 | Jad Abi Rizk | TECHNAL FXI | 32 mm | 1 | 0 | 300
7 | TECHNAL FXI |  | CF019 |  |  |  | 2 | pcs | [8 empty] | Accessories/Alum-Glass-Metal | AJO 26 - 006 | 1-A3-W3 | CF019 | 0 | 0 | 0 | 2 | pcs | 0 | O-25035 | Jad Abi Rizk | TECHNAL FXI | 32 mm | 1 | 0 | NC
8 | TECHNAL FXI |  | CF013 |  |  |  | 1 | pcs | [8 empty] | Accessories/Alum-Glass-Metal | AJO 26 - 006 | 1-A3-W3 | CF013 | 0 | 0 | 0 | 1 | pcs | 0 | O-25035 | Jad Abi Rizk | TECHNAL FXI | 32 mm | 1 | 0 | NC
9 | TECHNAL FXI |  | KF030 |  |  |  | 1 | pcs | [8 empty] | Accessories/Alum-Glass-Metal | AJO 26 - 006 | 1-A3-W3 | KF030 | 0 | 0 | 0 | 1 | pcs | 0 | O-25035 | Jad Abi Rizk | TECHNAL FXI | 32 mm | 1 | 0 | 300
10 | TECHNAL FXI |  | JF001 |  |  |  | 3474 | mm | [8 empty] | Accessories/Alum-Glass-Metal | AJO 26 - 006 | 1-A3-W3 | JF001 | 0 | 0 | 0 | 3474 | mm | 0 | O-25035 | Jad Abi Rizk | TECHNAL FXI | 32 mm | 1 | 0 | NC
11 | TECHNAL FXI |  | JF002 |  |  |  | 6948 | mm | [8 empty] | Accessories/Alum-Glass-Metal | AJO 26 - 006 | 1-A3-W3 | JF002 | 0 | 0 | 0 | 6948 | mm | 0 | O-25035 | Jad Abi Rizk | TECHNAL FXI | 32 mm | 1 | 0 | NC
12 | TECHNAL FXI |  | JF005 |  |  |  | 3474 | mm | [8 empty] | Accessories/Alum-Glass-Metal | AJO 26 - 006 | 1-A3-W3 | JF005 | 0 | 0 | 0 | 3474 | mm | 0 | O-25035 | Jad Abi Rizk | TECHNAL FXI | 32 mm | 1 | 0 | NC
13 | TECHNAL FXI |  | 1472 |  |  |  | 2 | pcs | [8 empty] | Accessories/Alum-Glass-Metal | AJO 26 - 006 | 1-A3-W3 | 1472 | 0 | 0 | 0 | 2 | pcs | 0 | O-25035 | Jad Abi Rizk | TECHNAL FXI | 32 mm | 1 | 0 | NC
14 | Compas Securite |  | KF045 |  |  |  | 0 | pcs |  |  |  | 1 if applicable |  |  |  |  | Accessories/Alum-Glass-Metal | AJO 26 - 006 | 1-A3-W3 | KF045 | 0 | 0 | 0 | 0 | pcs | 0 | O-25035 | Jad Abi Rizk | Compas Securite | 32 mm | 1 | 0 | NC
15 | TECHNAL FXI |  | 1112 |  |  |  | 7.824 | pcs |  |  | 0 | 1 for Architrave without clip |  |  |  |  | Accessories/Alum-Glass-Metal | AJO 26 - 006 | 1-A3-W3 | 1112 | 0 | 0 | 0 | 7.824 | pcs | 0 | O-25035 | Jad Abi Rizk | TECHNAL FXI | 32 mm | 1 | 0 | NC
16 | TECHNAL FXI |  | 2649 |  |  |  | 0 | pcs | [8 empty] | Accessories/Alum-Glass-Metal | AJO 26 - 006 | 1-A3-W3 | 2649 | 0 | 0 | 0 | 0 | pcs | 0 | O-25035 | Jad Abi Rizk | TECHNAL FXI | 32 mm | 1 | 0 | NC
17 | TECHNAL FXI |  | EE012 |  |  |  | 4 | pcs | [8 empty] | Accessories/Alum-Glass-Metal | AJO 26 - 006 | 1-A3-W3 | EE012 | 0 | 0 | 0 | 4 | pcs | 0 | O-25035 | Jad Abi Rizk | TECHNAL FXI | 32 mm | 1 | 0 | NC
[17 empty] | Accessories/Alum-Glass-Metal | AJO 26 - 006 | 1-A3-W3 | 0 | 0 | 0 | 0 | 0 | 0 | 0 | O-25035 | Jad Abi Rizk | 0 | 32 mm | 1 | 0 | NC
[17 empty] | Accessories/Alum-Glass-Metal | AJO 26 - 006 | 1-A3-W3 | 0 | 0 | 0 | 0 | 0 | 0 | 0 | O-25035 | Jad Abi Rizk | 0 | 32 mm | 1 | 0 | NC
[17 empty] | Accessories/Alum-Glass-Metal | AJO 26 - 006 | 1-A3-W3 | 0 | 0 | 0 | 0 | 0 | 0 | 0 | O-25035 | Jad Abi Rizk | 0 | 32 mm | 1 | 0 | NC
[17 empty] | Accessories/Alum-Glass-Metal | AJO 26 - 006 | 1-A3-W3 | 0 | 0 | 0 | 0 | 0 | 0 | 0 | O-25035 | Jad Abi Rizk | 0 | 32 mm | 1 | 0 | NC
[17 empty] | Accessories/Alum-Glass-Metal | AJO 26 - 006 | 1-A3-W3 | 0 | 0 | 0 | 0 | 0 | 0 | 0 | O-25035 | Jad Abi Rizk | 0 | 32 mm | 1 | 0 | NC
[17 empty] | Accessories/Alum-Glass-Metal | AJO 26 - 006 | 1-A3-W3 | 0 | 0 | 0 | 0 | 0 | 0 | 0 | O-25035 | Jad Abi Rizk | 0 | 32 mm | 1 | 0 | NC
[17 empty] | Accessories/Alum-Glass-Metal | AJO 26 - 006 | 1-A3-W3 | 0 | 0 | 0 | 0 | 0 | 0 | 0 | O-25035 | Jad Abi Rizk | 0 | 32 mm | 1 | 0 | NC
| Double Glazing |  | G1a | NC | 545 | 868 | 1 | mm | [8 empty] | Glass | AJO 26 - 006 | 1-A3-W3 |  | G1a | 545 | 868 | 1 | mm | 0 | O-25035 | Jad Abi Rizk | Double Glazing | 32 mm | 1 | 0 | NC